## Sheet1
| Variable (Json key) | Type | Unit | Source | Description
Real-Time Data Calculated by the Cloud CAV Platform (C2V Message) | vehicle_id | int | none | V2C Platform | The id of the vehicle that the message will be sent to
| simulation_time_step_second | double | second | Accumulated from a predefined simulation start time | Simulation time step length
| current_time_second | double | second | Cloud Time | Current time, e.g. from ublox gps time
| prediction_horizon_subsecond | double | subsecond | Cloud CAV Platform | The prediction horizon, e.g. T = 5 seconds (50 subseconds)
| cloud_message_id | int | none | Cloud CAV Platform | The id of C2V message sent by controller, used for synchronization
| number_predicted_step | int | none | Predefined | The number of predicted steps
| predicted_vehicle_velocity_upperbound_meter_second | ARRAY[double,…] | ARRAY[meter/second,...] | Cloud CAV Platform | An array of predictive speed upper bound over the next prediction horizon T
| predicted_vehicle_velocity_lowerbound_meter_second | ARRAY[double,…] | ARRAY[meter/second,...] | Cloud CAV Platform | An array of predictive speed lower bound over the next prediction horizon T
| simulation_step_index | int | none | Accumulated from 0
Real-Time Data Collected from In-Vehicle Sensors (V2C Message) | vehicle_id | int | none | Predefined | The id of the vehicle sending the current message
| simulation_time_step_second | double | second | Accumulated from a predefined simulation start time | Simulation time step length
| simulation_step_index | int | none | Accumulated from 0
| current_time_second | double | second | GPS | Current time, e.g. from ublox gps time
| vehicle_velocity_meter_second_can | double | meter/second | CAN | Current speed from can
| vehicle_accelaration_meter_second2_can | double | meter/second2 | CAN | Current acceleration from can
| vehicle_x_coordinate_can | double | none | CAN | World coordinate X (vehicle front end) from can
| vehicle_y_coordinate_can | double | none | CAN | World coordinate Y (vehicle front end) from can
| vehicle_coordinate_can_valid | bool | none | Decided by program, default value false | Whether the GPS data from CAN bus is valid. If no GPS signal from CAN at current time step, return 0; else return 1
| vehicle_velocity_meter_second_ublox | double | meter/second | GPS | Current speed from gps
| vehicle_accelaration_meter_second2_ublox | double | meter/second2 | GPS | Current acceleration from gps
| vehicle_x_coordinate_ublox | double | none | GPS | World coordinate X (vehicle front end) from gps
| vehicle_y_coordinate_ublox | double | none | GPS | World coordinate Y (vehicle front end) from gps
| vehicle_z_coordinate_ublox | double | none | GPS | World coordinate Z (vehicle front end) from gps
| vehicle_coordinate_ublox_valid | bool | none | Decided by program, default value false | Whether the GPS data from Ublox is valid. If no GPS signal from Ublox at current time step, return 0; else return 1
| front_vehicle_distance_gap_meter | double | meter | Lidar | Front vehicle gross distance (front end to front end)
| vehicle_weight_kg | double | kilo gram | Predefined | Vehicle weight
| vehicle_max_accelaration_meter_second2 | double | meter/second2 | Predefined | Maximum possible acceleration (depending on current speed)
| vehicle_odometer_meter | double | meter | CAN | Total elapsed distance in the network
| front_vehicle_velocity_meter | double | meter/second | Lidar | Front vehicle speed
| front_vehicle_relative_velocity_meter_second | double | meter/second | Lidar | Front vehicle speed difference to the speed of current vehicle (veh. speed - nveh. speed)
| front_vehicle_acceleration_meter_second2 | double | meter/second2 | estimated | Front vehicle current acceleration
| vehicle_fuel_status_gallon | double | gallon | estimated | Current vehicle fuel status
| vehicle_battery_status_percentage | double | percentage | estimated | Current vehicle battery status
One-Time Predefined Vehicle Parameters (V2C Message, send only once) | vehicle_id | int | none | Predefined | The id of the vehicle sending the current message
| vehicle_length_meter | double | meter | Predefined | Vehicle length
| vehicle_width_meter | double | meter | Predefined | Vehicle width
| vehicle_type | int | none | Predefined | car = 1, truck = 2
| vehicle_color | int | none | Predefined | Vehicle color (24 bit RGB value)
Note:
| V2C data (Currently available) | Need to be tested
C2V Output data (Currently available)
| Undetermined data (currently unavaiable) | You can just send empty string for now